## Instrucciones
1. Completar Razon Social de la Contratista
| Fecha | DD de MM AAA
| ÁREA | Hokchi
| CONTRATISTA/NOMBRE FSV | XXXX / XXXX
Firma
2. INSTRUCTIVO
A continuación se detallan las hojas y campos a ser completados por la Contratista.
El Anexo III a - Certificación y Validación de Especificaciones Técnicas se encuentra organizado en las siguientes categorías:
  1. Main Caract, Cert t & Insp: Contiene las características principales de la embarcación y requerimientos de Certificaciones e Inspecciones.
  2. Evaluación_Tecnica_Total: Contiene el resultado de la evaluacion tecnica total, el cual se compone de la Calificacion de elementos críticos ( CUMPLE o NO CUMPLE) y el Puntaje Total Elementos Requeridos
Consideraciones y carga de la Plantilla:
  Cada plantilla se compone de los Items a evaluar. En la Columna F, bajo el titulo ( Select: Yes or NO) debe seleccionar YES / NO de acuerdo a si cumple o no cumple con el requerimiento.
  En la columna L, (Critical Elements "C" / Requiered Elements "Number" ) se definen con la letra C los Elementos Críticos y con Números los elementos requeridos que generan un complemento a la evaluación.
  Nota: Los elementos Criticos definidos con la letra "C", son mandatorios. La NO CONFIRMACIÓN de un item que sea crítico, referido con la letra C en la columna L descalifica automáticamente a la Contratista, arrojando la calificacion NO CUMPLE en la hoja 2. Evaluacion_Tecnica_Total.
  Los elementos que figuran de la columna E que figuran con número en la columna L de la hoja 1.Main Charact, cert & Insp, son requerimientos que forman parte de la Evaluacion Técnica y la sumatoria total se muestra en la plantilla 2. Evaluación_Tecnica_Total.
  En la plantilla 2. Evaluación_Tecnica_Total se puede ver el resultado final compuesto de la Calificacion de Elementos Críticos en la celda I5 y el Puntaje Total de Elementos Requeridos en la celda J5.
  Nota: Para considerar a un Contratista como "APROBADO", deberá tener calificación de elementos críticos de "CUMPLE" y un Puntaje Total de Elementos Requeridos igual o mayor de 50 puntos.
  Nota: Ningun Campo de esta planilla podrá ser modificado o corregido, no sera permitido insertar lineas.
ANEXO III a- Certificacion y Validacion de Especificaciones Tecnicas Embarcación FSV

## 1. Main Charact, Cert & Insp
Vessel Contractor & Name |  | XXXX / XXXX
Date |  | DD de MM AAA |  | MAX Score possible |  | Ocultar | Grade / Calificacion
Item | Feature | Requirement | Select: Yes or No | Weighting Maximum points | Total Vessel Weight | condicionales | Max Points - Score | Score Achieved by THIS VESSEL | Critical Elements "C" / Requiered Elements "Numbers" | Vessel Weigth | Remarks
1 | Type of vessel | FSV | No | 0.1 | #REF! | 0 | 0 | Did not Pass | C | 0
2 | Year build | 2008 or later | No | 0.1 | #REF! | 0 | 0 | Pass | 0 | 0
3 | Flag | Mexican | No | 0.1 | #REF! | 0 | 0 | Did not pass | C | 0
4 | LOA | 170/200 ft | No | 0.3 | #REF! | 0 | 0 | Pass | 0 | 0
5 | Deck Cargo Area | Minimum 250 m2 Available Cargo Area | No | 0.1 | #REF! | 0 | 0 | Did not pass | C | 0
6 | Gross Tonnage | Must be less than 500 Gross Tonnage | No | 0.1 | #REF! | 0 | 0 | Did not pass | C | 0
7 | Cruising Speed | 16 knots | No | 0.1 | #REF! | 0 | 0 | Did not pass | C | 0
8 | Fuel | Minimum 99 m3 | No | 0.3 | #REF! | 0 | 0 | Pass | 0 | 0
9 | Potable Water | Minimum 30 m3 | No | 0.3 | #REF! | 0 | 0 | Pass | 0 | 0
10 | Fuel Discharging Rate | Minimum 70 m3/hr | No | 0.3 | #REF! | 0 | 0 | Pass | 0 | 0
11 | Potable Water Discharging Rate | Minimum 70 m3/hr | No | 0.5 | #REF! | 0 | 0 | Pass | 0 | 0
12 | Dynamic Positioning System | Preferably DP Class 2 or 1 IMO | No | 1 | #REF! | 0 | 0 | Pass | 0 | 0
13 | Pax Capacity | Capacity to transport 60 passengers | No | 1 | #REF! | 0 | 0 | Pass | 0 | 0
14 | Rescue Zone | Rescue zone at the main deck level | No | 0.5 | #REF! | 0 | 0 | Pass | 0 | 0
15 | Man Overboard Rescue Net | Jason Cradle type or equivalent. | No | 0.5 | #REF! | 0 | 0 | Pass | 0 | 0
16 | Safety & firefighting equipment | in accordance with SOLAS, LSA, FSS Code and any applicable national and international regulations based on the type of vessel and operation. | No | 0.3 | #REF! | 0 | 0 | Pass | 0 | 0
17 | ISM, SOLAS & MARPOL Code | Comply with ISM & MARPOL Code | No | 0.3 | #REF! | 0 | 0 | Pass | 0 | 0
18 | H&M - P&I Insurance | Comply with Protection and Indemnity and Hull & Machinery insurance policies (For P&I will not be accepted certificate and must have a local fronting) in accordance with the provisions of the current national insurance legislation and the stipulations in the Contract, as well as comply with the "General Administrative Provisions that establish the rules for the minimum insurance requirements for Regulated Entities carrying out works or activities related to hydrocarbon exploration and extraction, petroleum refining, and natural gas processing," published in the Official Gazette on June 23, 2016. | No | 0.1 | #REF! | 0 | 0 | Did not pass | C | 0
19 | Accomodations | Cabins and beds for minimum 2 persons. These cabins and beds will be in addition to those for the crew | No | 0.1 | #REF! | 0 | 0 | Pass | 0 | 0
20 | Communication / Computer System | • Satellite Internet • Satellite Telephony • GMDSS System, at least A3. | No | 0.1 | #REF! | 0 | 0 | Did not pass | C | 0
21 | Heating / Cooling | Air-Conditioned Accommodations (cooling and heating, HVAC) | No | 0.4 | #REF! | 0 | 0 | Pass | 0 | 0
22 | ISPS Code | Implemented Ship Security Plan or established security procedures | No | 0.4 | #REF! | 0 | 0 | Pass | 0 | 0
23 | CCTV System | CCTV surveillance system with the ability to record everything that happens around the vessel and the horizon for maritime patrol purposes | No | 0.5 | #REF! | 0 | 0 | Pass | 0 | 0
24 | ARPA RADAR | ARPA radar for the acquisition and tracking of suspicious targets | No | 0.5 | #REF! | 0 | 0 | Pass | 0 | 0
25 | Search and rescue lights | Must have minimum 1 Search and Rescue Light | No | 0.5 | #REF! | 0 | 0 | Pass | 0 | 0
26 | Warning lights | Strobe lights or warning lights or similar located at the highest point of the vessel's superstructure | No | 0.5 | #REF! | 0 | 0 | Pass | 0 | 0
27 | Class Certification | • ABS / DNV or Other for FSV | No | 0.1 | #REF! | 0 | 0 | Did not pass | C | 0
28 | FIFI System | • FiFi 1 or 2 as per classificación societies or equivalent | No | 0.1 | #REF! | 0 | 0 | Did not pass | C | 0
29 | Certification | Comply with all statutory and class certificates in accordance with nationals and international maritime regulations. | No | 0.1 | #REF! | 0 | 0 | Did not pass | C | 0
30 | Permits | • Authorization of Collection and Transport of Hazardous Waste / Special Handling Wates issued by ASEA. • Hazardous Waste / Special Handling Wastes Generator Number (State / ASEA) | No | 0.1 | #REF! | 0 | 0 | Did not pass | C | 0
31 | Permits | • Title of Water Use Concession issued by CONAGUA • CONAGUA Sewage Discharge Permit | No | 0.5 | #REF! | 0 | 0 | Pass | 0 | 0
32 | Permits | • Document of Compliance for Dangerous Goods Transport • Contingency Plan for the Transport of Dangerous Goods • Transportation of explosives and radioactive materials | No | 0.1 | #REF! | 0 | 0 | Did not pass | C | 0
|  |  |  | 10 | #REF! | 0 | 0 |  |  | 0
Mandatory
| #REF! |  |  | #REF! | 2.5 | 0.1 | 0.05 | Yes
|  |  |  | #REF! | 2.5 | 0.1 | 0.05 | No

## 2.Evaluacion_Tecnica_Total
OFERENTE / EQUIPO |  | XXXX / XXXX |  | FECHA | DD de MM AAA
NO CUMPLE
Area | Punto Evaluacion | Descripción | Documento Requerido | Como se Evalúa |  | Calificación Crítical "C" | Puntaje Total de elementos requeridos | CUMPLE | PASA | 12
Marine | Resultados del Anexo III a Certifcacion y Validacion de Especificaciones Tecnicas | Anexo III a. Especificaciones de la embarcación FSV. | Presentación completa del Anexo IIIa de Excel completado por el oferente. | Presentacion del Anexo, donde se evaluará conforme a la Solicitud requerida. |  | NO CUMPLE | 0 | NO CUMPLE | Basic, Cert & Insp | 12

## Resumen_Anexo_9 (hidden)
Rig Specifications Option A
|  | Rig Contractor & Name | 0 |  |  | Date | 0
|  |  | MAX Score possible |  |  | Grade / Calificacion
Item | Aspect Evaluated | Aspecto Evaluado | Weighting (points) | Total Rig Weight | Ideal Score / Puntuacion Ideal | Score Achieved by THIS RIG | PASS (Yes/No)?
A | #REF! | Requerimientos Básicos | #REF! | #REF! | 0% | #REF! | #REF!
B | Quarters / Offices | Habitaciones / Oficinas | #REF! | #REF! | 0% | #REF! | #REF!
C | Capabilities | Capacidades | #REF! | #REF! | 0% | #REF! | #REF!
D | Solids control | Control de Sólidos | #REF! | #REF! | 0% | #REF! | #REF!
E | Drill String | Sarta de perforación | #REF! | #REF! | #REF! | #REF! | #REF!
F | Well Control Equipment | Equipo de Control de Pozo | #REF! | #REF! | 0% | #REF! | #REF!
G | Testing Equipment | Equipo para prueba de pozo | #REF! | #REF! | 0% | #REF! | #REF!
H | Auxiliary Equipment | Equipo Auxiliar | #REF! | #REF! | 0% | #REF! | #REF!
[5 empty] | #REF! | #REF!
[5 empty] | Total rig score | #REF!
Este valor de "Score" se usa para el cálculo de la evaluación Técnica